## Summary
PROJECT: | Proposed Renovation
LOCATION: | 45 Ada Avenue Wahroonga
SUBJECT: | Quantity takeoff
Item No. | Item Description |  |  |  | Quantity | Unit
I | ARCHITECTURAL/STRUCTURAL/OTHERS
I.1 | New Stair to Deck |  |  |  | 4.4 | sqm
| 1_NEW STAIR TO DECK | 4.4 | 1 |  | 4.4 | sqm
I.2 | New Deck Extension |  |  |  | 24.3 | sqm
| 1_NEW DECK EXTENSION | 24.3 | 1 |  | 24.3 | sqm
I.3 | New Post/Column @ H=2.465m |  |  |  | 1 | ea
| 1_NEW POST/COLUMN @ H=2.465M | 1 | 1 |  | 1 | ea
I.4 | New Rail @ Deck |  |  |  | 8.9 | m
| 1_NEW RAIL @ DECK | 8.9 | 1 |  | 8.9 | m
I.5 | New wall below Deck |  |  |  | 8.1 | sqm
| 1_NEW WALL BELOW DECK @ H=0.90M | 9 | 0.9 |  | 8.1 | sqm
I.6 | New weatherboard clad garage panel lift |  |  |  | 14.1 | sqm
| 4_NEW WEATHERBOARD CLAD GARAGE PANEL LIFT | 14.1 | 1 |  | 14.1 | sqm
I.7 | New Timber Post @ Gate |  |  |  | 1.5 | m
| 6_NEW TIMBER POST | 1.5 | 1 |  | 1.5 | m
I.8 | Modified Timber Infill Panel |  |  |  | 2 | sqm
| 6_MODIFIED TIMBER INFILL PANEL | 2 | 1 |  | 2 | sqm
I.9 | New Intercom |  |  |  | 1 | ea
| 6_NEW INTERCOM | 2 | 1 |  | 1 | ea
I.10 | New Skylight |  |  |  | 1 | ea
| 3_ROOF_NEW SKYLIGHT | 2 | 1 |  | 1 | ea
I.11 | Floor Finish @ New Bath |  |  |  | 4.2 | sqm
| 2_NEW FLOOR FINISH @ NEW BATH | 4.2 | 1 |  | 4.2 | sqm
I.12 | Wall
Stud Wall Framing (assumed 90x45 )
| Assumed 90X45 @ 3.00M (PLATES & NOGGINS) | 135 | m |  | 45 | ea
| 1_ASSUMED (4) 90X45 _PLATES & NOGGIN | 23.3 | 3 | 4 | 31 | ea
| 1_ASSUMED (3) 90X45 _PLATES & NOGGIN | 1.8 | 3 | 3 | 2 | ea
| 2_ASSUMED (4) 90X45 _PLATES & NOGGIN | 9.1 | 3 | 4 | 12 | ea
| Assumed 90X45 @ 2.465M (Studs) | 162.69 | m |  | 66 | ea
| 1_ASSUMED 90X45 _STUDS @ H=2.465M | 65 |  |  | 65 | ea
| 1_ASSUMED 90X45 _STUDS @ H=0.545M | 2 | 2.465 | 0.545 | 1 | ea
| Assumed 90X45 @ 2.615M (Studs) | 61.625 | m |  | 25 | ea
| 1_ASSUMED 90X45 _STUDS @ H=2.465M | 25 |  |  | 25 | ea
| Wall Lining & Finish |  |  |  | 162.8905 | sqm
| 1_ASSUMED WALL LINING @ H=2.465M | 46 | 2.465 |  | 113.39 | sqm
| 1_ASSUMED WALL LINING @ H=0.545M | 3.5 | 0.545 |  | 1.9075 | sqm
| 2_ASSUMED WALL LINING @ H=2.615M | 18.2 | 2.615 |  | 47.593 | sqm
| Assumed 290 CMU Block finished not specified |  |  |  | 39.3 | sqm
| 1_ASSUMED 290 CMU BLOCK FINISHED NOT SPECIFIED @ H=2.60M | 12 | 2.6 |  | 31.2 | sqm
| 5_ASSUMED 290 CMU BLOCK FINISHED NOT SPECIFIED | 8.1 |  |  | 8.1 | sqm
| Wall Exterior Finish_Weatherboard Cladding |  |  |  | 18.5 | sqm
| 4_NEW WEATHERBOARD CLADDING | 11.6 | 1 |  | 11.6 | sqm
| 5_NEW WEATHERBOARD CLADDING | 6.9 | 1 |  | 6.9 | sqm
I.13 | Roof
| New Metal Roofing |  |  |  | 357.75 | sqm
| 2_ROOF_NEW METAL ROOFING PITCH @ 22 DEG | 176.2 | 1.0785 |  | 190.0378 | sqm
| 3_ROOF_NEW METAL ROOFING PITCH @ 22 DEG | 155.5 | 1.0785 |  | 167.7122 | sqm
| Fascia & Gutter |  |  |  | 125.2 | m
| 2_ROOF_FASCIA & GUTTER | 74.8 | 1 |  | 74.8 | m
| 3_ROOF_FASCIA & GUTTER | 50.4 | 1 |  | 50.4 | m
| Ridge Capping |  |  |  | 5 | m
| 2_ROOF_RIDGE CAP | 3.2 | 1 |  | 3.2 | m
| 3_ROOF_RIDGE CAP | 1.8 | 1 |  | 1.8 | m
| Flashing |  |  |  | 122.3466 | m
| 2_ROOF_FLASHING PITCH @ 22 DEG | 29.5 | 1.0785 |  | 31.8168 | m
| 2_ROOF_FLASHING | 44.8 | 1 |  | 44.8 | m
| 3_ROOF_FLASHING PITCH @ 22 DEG | 42.4 | 1.0785 |  | 45.7299 | m
I.14 | Doors & Windows & Gates
| 4_1.50X3.20M_NEW WINDOW |  |  |  | 1 | ea
| 4_1.50X3.00M_NEW WINDOW |  |  |  | 1 | ea
| 4_1.50X1.75M_NEW WINDOW |  |  |  | 1 | ea
| 4_2.10X5.95M_NEW WINDOW |  |  |  | 1 | ea
| 4_2.35X1.65M_NEW DOOR |  |  |  | 1 | ea
| 5_1.24X1.85M_NEW WINDOW |  |  |  | 1 | ea
| 5_1.24X1.65M_NEW WINDOW |  |  |  | 1 | ea
| 5_1.24X1.72M_NEW WINDOW |  |  |  | 1 | ea
| 5_1.20X1.93M_NEW WINDOW |  |  |  | 1 | ea
| 5_1.20X1.00M_NEW WINDOW |  |  |  | 1 | ea
| 5_0.90X1.05M_NEW WINDOW |  |  |  | 1 | ea
| 5_0.90X2.10M_NEW DOOR |  |  |  | 1 | ea
| 6_(2)1.20X1.80M_NEW GATE TO MATCH EXISTING FENCE |  |  |  | 1 | ea
| 6_1.50X1.25M_NEW GATE TO MATCH EXISTING FENCE |  |  |  | 1 | ea
II | PLUMBING
| 2_PLUMBING_WATER CLOSET |  |  |  | 1 | ea
| 2_PLUMBING_SHOWER |  |  |  | 1 | ea
| 2_PLUMBING_LAVATORY |  |  |  | 1 | ea
| 2_PLUMBING_BATH TUB |  |  |  | 1 | ea